## DspControlBoard
Designator | Value | PartNumber | Manufacturer | Quantity | Comment | HelpURL
C1, C16, C17 | 1μF | CL10B105KO8NNNC | Samsung | 3 | Ceramic capacitor, 1μF, X7R, ±10%, 16V, 0603, -55...+125°C | https://www.digikey.com/product-detail/en/samsung-electro-mechanics/CL10B105KO8NNNC/1276-1019-1-ND/3889105
C2, C3, C4, C5, C6, C7, C8, C9, C34, C35, C39 | 10μF | CL10B106MQ8NRNC | Samsung | 11 | Ceramic capacitor, 10μF, X7R, ±10%, 6.3V, 0603, -55...+125°C | https://www.digikey.com/product-detail/en/samsung-electro-mechanics/CL10B106MQ8NRNC/1276-1948-1-ND/3890034
C10, C11, C12, C18, C21, C30, C31, C32, C33, C36, C40 | 0.1μF | CL10B104KB8NNNC | Samsung | 11 | Ceramic capacitor, 0.1μF, X7R, ±10%, 50V, 0603, -55...+125°C | https://www.digikey.com/product-detail/en/samsung-electro-mechanics/CL10B104KB8NNNC/1276-1000-1-ND/3889086
C15, C22, C23, C24, C25, C26, C27, C28, C29 | 0.01μF | CL10B103KB8NNNC | Samsung | 9 | Ceramic capacitor, 0.01μF, X7R, ±10%, 50V, 0603, -55...+125°C | https://www.digikey.com/product-detail/en/samsung-electro-mechanics/CL10B103KB8NNNC/1276-1009-1-ND/3889095
C19, C20 | 12pF | CL10C120JB8NNNC | Samsung | 2 | Ceramic capacitor, 12pF, NPO, ±10%, 50V, 0603, -55...+125°C | https://www.digikey.com/product-detail/en/samsung-electro-mechanics/CL10C120JB8NNNC/1276-1254-1-ND/3889340
C37 | 2.7pF | CL10C2R7BB8NNNC | Samsung | 1 | Ceramic capacitor, 2.7pF, NPO, ±10%, 50V, 0603, -55...+125°C | https://www.digikey.com/product-detail/en/samsung-electro-mechanics/CL10C2R7BB8NNNC/1276-1240-1-ND/3889326
C38 | 4.7pF | CL10C4R7CB8NNNC | Samsung | 1 | Ceramic capacitor, 4.7pF, NPO, ±10%, 50V, 0603, -55...+125°C | https://www.digikey.com/product-detail/en/samsung-electro-mechanics/CL10C4R7CB8NNNC/1276-1282-1-ND/3889368
D1 |  | TCAN334DCNR | Texas Instruments | 1 | IC CAN transceiver, 1Mbps, Half-duplex, 3...3.6V, -40...+125°C, SOT23-8 | https://www.digikey.com/product-detail/en/texas-instruments/TCAN334DCNR/296-47830-1-ND/8133179
D2, D3 |  | AP3429AKTTR-G1 | Diodes Incorporated | 2 | DC/DC buck converter, input 2.7...5.5V, 1MHz, output 0.6...5V, 2A, -40...+85°C, SOT23-6 | https://www.digikey.com/product-detail/en/diodes-incorporated/AP3429AKTTR-G1/AP3429AKTTR-G1DICT-ND/5359842
D4 |  | TLV70033DDCR | Texas Instruments | 1 | Linear voltage regulator, input 5.5V, 0.25V, output 3.3V, 200 mA, -40...+85°C, SOT-23-5 | https://www.digikey.com/product-detail/en/texas-instruments/TLV70033DDCR/296-27937-1-ND/2440840
D5 |  | STM32F334C8T6 | STMicroelectronics | 1 | IC microcontroller, 32-Bit, Cortex-M4, 72MHz, 64KB, 12KB, 2...3.6V, -40...+85°C, 48-LQFP | https://www.digikey.com/products/en?keywords=STM32F334C8T6
D6, D8, D9, D11, D12, D13, D14 |  | SN74LVC2G17DCKR | Texas Instruments | 7 | IC logic buffer, 1.65...5.5V, -40...+125°C, SC-70-6 | https://www.digikey.com/product-detail/en/texas-instruments/SN74LVC2G17DCKR/296-13013-1-ND/479736
D7 |  | 24AA01T-I/OT | Microchip Technology | 1 | IC memory, EEPROM, 1KB (128x8), 400 kHz, I2C, 1.7...5.5V, -40...+85°C, SOT-23-5 | https://www.digikey.com/product-detail/en/microchip-technology/24AA01T-I-OT/24AA01T-I-OTCT-ND/857670
D10 |  | 5M80ZE64I5N | Intel | 1 | IC CPLD logic, MAX V, 100MHz, 80LE, 1.71...1.89V, -40...+100°C, 64-EQFP | https://www.digikey.com/product-detail/en/intel/5M80ZE64I5N/544-2817-ND/2660734
D15 |  | ESP32-PICO-D4 | Espressif Systems | 1 | IC RF transceiver, 802.11b/g/n + Bluetooth v4.2, 2.4GHz, 32-Bit, Xtensa LX6, 4Mb, 520KB, 2.7...3.6V, -40...+85°C, 48-LGA | https://www.digikey.com/product-detail/en/espressif-systems/ESP32-PICO-D4/1904-1029-1-ND/9381738
L1, L2 | 4.7μH | SRP2510A-4R7M | Bourns | 2 | Fixed inductor, 4.7μH, ±20%, SRP2510A, 1.36A, -40...+125°C | https://www.digikey.com/product-detail/en/bourns-inc/SRP2510A-4R7M/SRP2510A-4R7MCT-ND/7354840
L3 | 10μH | LQM18FN100M00D | Murata Electronics | 1 | Fixed inductor, 10μH, ±20%, 0603, 50mA, -55...+125°C | https://www.digikey.com/product-detail/en/murata-electronics-north-america/LQM18FN100M00D/490-4025-1-ND/1016285
L4 | 1.6nH | CW161009A-1N6D | Bourns | 1 | Fixed inductor, 1.6nH, ±20%, 0603, 700mA, -40...+125°C | https://www.digikey.com/product-detail/en/bourns-inc/CW161009A-1N6D/CW161009A-1N6DCT-ND/9826842
R1 | 120R | RC0603JR-07120RL | Yageo | 1 | Resistor film, 120R, ±5%, 0603, 0.1W, -55...+125°C | https://www.digikey.com/product-detail/en/yageo/RC0603JR-07120RL/311-120GRCT-ND/729653
R2, R4 | 10k | RC0603FR-0710KL | Yageo | 2 | Resistor film, 10k, ±1%, 0603, 0.1W, -55...+125°C | https://www.digikey.com/product-detail/en/yageo/RC0603FR-0710KL/311-10.0KHRCT-ND/729827
R3 | 2k2 | RC0603FR-072K2L | Yageo | 1 | Resistor film, 2k2, ±1%, 0603, 0.1W, -55...+125°C | https://www.digikey.com/product-detail/en/yageo/RC0603FR-072K2L/311-2.20KHRCT-ND/729963
R5 | 4k99 | RC0603FR-074K99L | Yageo | 1 | Resistor film, 4k99, ±1%, 0603, 0.1W, -55...+125°C | https://www.digikey.com/product-detail/en/yageo/RC0603FR-074K99L/311-4.99KHRCT-ND/730166
R6, R7, R35, R36, R38 | 10k | RC0603JR-0710KL | Yageo | 5 | Resistor film, 10k, ±5%, 0603, 0.1W, -55...+125°C | https://www.digikey.com/product-detail/en/yageo/RC0603JR-0710KL/311-10KGRCT-ND/729647
R8, R9, R12, R13, R14, R15, R16, R17, R18, R19, R20, R21, R22, R23, R24, R25, R26, R27, R28, R29, R30, R31, R32, R33, R34 | 100R | RC0603JR-07100RL | Yageo | 25 | Resistor film, 100R, ±5%, 0603, 0.1W, -55...+125°C | https://www.digikey.com/product-detail/en/yageo/RC0603JR-07100RL/311-100GRCT-ND/729644
R10, R11 | 4k7 | RC0603JR-074K7L | Yageo | 2 | Resistor film, 4k7, ±5%, 0603, 0.1W, -55...+125°C | https://www.digikey.com/product-detail/en/yageo/RC0603JR-074K7L/311-4.7KGRCT-ND/729732
R37 | 1k | RC0603JR-071KL | Yageo | 1 | Resistor film, 1k, ±5%, 0603, 0.1W, -55...+125°C | https://www.digikey.com/product-detail/en/yageo/RC0603JR-071KL/311-1.0KGRCT-ND/729624
VD1 |  | ESDCAN03-2BWY | Texas Instruments | 1 | Zener diode, 24V, 250W, 3A peak, 3pF, SC-70, -55...+175°C | https://www.digikey.com/product-detail/en/stmicroelectronics/ESDCAN03-2BWY/497-15846-1-ND/5305256
VD2 |  | 150060VS75000 | Wurth | 1 | LED, Green, 20mA, 2V, 0603, -55...+150°C | https://www.digikey.com/product-detail/en/wurth-electronics-inc/150060VS75000/732-4980-1-ND/4489904
VD3 |  | 150060YS75000 | Wurth | 1 | LED, Yellow, 20mA, 2V, 0603, -55...+150°C | https://www.digikey.com/product-detail/en/wurth-electronics-inc/150060YS75000/732-4981-1-ND/4489907
VD4 |  | 150060RS55040 | Wurth | 1 | LED, Red, 20mA, 2V, 0603, -55...+150°C | https://www.digikey.com/product-detail/en/w-rth-elektronik/150060RS55040/732-12015-1-ND/8557225
VD5, VD6, VD7, VD8, VD9, VD10, VD11, VD12 |  | BAV199WQ-7 | Diodes Incorporated | 8 | Diode array, 85V, 140mA, 1.1V, 3us, SC-70, -65...+150°C | https://www.digikey.com/product-detail/en/diodes-incorporated/BAV199WQ-7/BAV199WQ-7DICT-ND/6003950
X1 |  | PLS-30 | Connfly | 1 | Connector, 30pin, 2.54mm, 500VAC, 3A | https://www.chipdip.ru/product/pls-40r-2
X2 |  | PBD-4 | Connfly | 1 | Connector, 4pin, 2.54mm, 500VAC, 3A | https://www.chipdip.ru/product/pbd-4
X3 |  | SM04B-GHS | JST | 1 | Connector, 4pin, 1.25mm, 50VDC, 1A | https://www.digikey.com/product-detail/en/jst-sales-america-inc/SM04B-GHS-TB-LF-SN/455-1566-1-ND/807834
X4 |  | SM06B-GHS | JST | 1 | Connector, 6pin, 1.25mm, 50VDC, 1A | https://www.digikey.com/product-detail/en/jst-sales-america-inc/SM06B-GHS-TB-LF-SN/455-1568-1-ND/807836
X5 |  | U.FL-R-SMT(01) | Hirose Electric | 1 | Connector u.FL, 50 Ohm, 6GHz | https://www.digikey.com/product-detail/en/hirose-electric-co-ltd/U.FL-R-SMT-01/H9161-ND/513010
Z1 |  | FL0800008Q | Diodes Incorporated | 1 | Crystal, 8MHz, 12pF, ±30ppm, case 3225, -40...+85°C | https://www.digikey.com/product-detail/en/diodes-incorporated/FL0800008Q/FL0800008QDICT-ND/9952912